## 指令集
种类 | 助记符 | 描述 | 表达式 | 标志
读取（load）&储存（store）指令 | LDA | load accumulator – 将数据读入累加器 | A<–M | NZ
| LDX | load X index – 将数据读入变址寄存器X | X<–M | NZ
| LDY | load Y index – 将数据读入变址寄存器Y | Y<–M | NZ
| STA | store accumulator – 储存累加器的数据 | M<–A | –
| STX | store X index – 储存变址寄存器X的数据 | M<–A | –
| STY | store Y index – 储存变址寄存器Y的数据 | M<–A | –
| STZ | store zero – 储存零 | M<–0 | –
堆栈操作 | PHA | push accumulator – 累加器入栈 | Stack<–A | –
| PHX | push X index – 变址寄存器X入栈 | Stack<–X | –
| PHY | push Y index – 变址寄存器Y入栈 | Stack<–Y | –
| PHP | push processor flags – 标志位P入栈 | Stack<–P | –
| PLA | pull (pop) accumulator – 累加器出栈 | A<–Stack | NZ
| PLX | pull (pop) X index – 变址寄存器X出栈 | X<–Stack | NZ
| PLY | pull (pop) Y index – 变址寄存器Y出栈 | Y<–Stack | NZ
| PLP | pull (pop) processor flags – 标志位P出栈 | P<–Stack | All
| TSX | transfer stack pointer to X – 传送栈指针到X | X<–S | NZ
| TXS | transfer X to stack pointer – 传送X到栈指针 | S<–X | –
递增（increment）& 递减（decrement）操作 | INA | increment accumulator累加器递增 | A++ | NZ
| INX | increment X index变址寄存器X递增 | X++ | NZ
| INY | increment Y index变址寄存器Y递增 | Y++ | NZ
| DEA | decrement accumulator累加器递减 | A– | NZ
| DEX | decrement X index变址寄存器X递减 | X– | NZ
| DEY | decrement Y index变址寄存器Y递减 | Y– | NZ
| INC | increment memory location指定的内存单元递增 | M++ | NZ
| DEC | decrement memory location指定的内存单元递减 | M– | NZ
移位操作 | ASL | arithmetic shift left, high bit into carry算术左移，高位移入进位标志 | C<–A7,A<–(A<<1) | NZC
| LSR | logical shift right, low bit into carry逻辑右移，低位移入进位标志 | C<–A0,A<–(A>>1) | N=0 ZC
| ROL | rotate left through carry通过进位标志循环左移 | C<–A7,A<–((A<<1)+C) | NZC
| ROR | rotate right through carry通过进位标志循环右移 | C<–A0,A<–(A7=C+(A>>1)) | NZC
逻辑操作 | AND | and accumulator与累加器 | A<–A&M | NZ
| ORA | or accumulator或累加器 | A<–A¦M | NZ
| EOR | exclusive-or accumulator异或累加器 | A<–A^M | NZ
| BIT | test bits against accumulator测试累加器的某个位(1) | Z<–!(A&M),N<–M7,V<–M6 | N=M7 V=M6 Z
| CMP | compare with accumulator与累加器比较 | A-M–>NZC | NZC
| CPX | compare with X index与X变址寄存器比较 | X-M–>NZC | NZC
| CPY | compare with Y index与Y变址寄存器比较 | Y-M–>NZC | NZC
| TRB | test and reset bits对位进行测试和清除 |  | x
| TSB | test and set bits对位进行测试和设置 |  | x
| RMB | reset memory bit对内存位进行清除 |  | x
| SMB | set memory bit对内存位进行设置 |  | x
算术操作 | ADC | add accumulator, with carry加累加器（带进位） | A<–A+M+C | NZCV
| SBC | subtract accumulator, with borrow减累加器（带借位） | A<–A-M-~C | NZCV
流程控制 指令 | JMP | unconditional jump无条件跳转 | PC<–Address | –
| JSR | jump Subroutine跳到子程序 | Stack<–PC,PC<–Address | –
| RTS | return from Subroutine由子程序返回 | PC<–Stack | –
| RTI | return from Interrupt由中断返回 | P<–Stack,PC<–Stack | From Stack
| BRA | branch Always转移 | PC=PC+offset | –
| BEQ | branch on equal (zero set)相等(零标志被设置)时转移 | if Z=1,PC+=offset | –
| BNE | branch on not equal (zero clear)不相等(零标志被清除)时转移 | if Z=0,PC+=offset | –
| BCC | branch on carry clear进位标志被清除时转移(2) | if C=0,PC+=offset | –
| BCS | branch on carry set进位标志被设置时转移(2) | if C=1,PC+=offset | –
| BVC | branch on overflow clear溢出标志被清除时转移 | if V=0,PC+=offset | –
| BVS | branch on overflow set溢出标志被设置时转移 | if V=1,PC+=offset | –
| BMI | branch on minus负数时转移 | if N=1,PC+=offset | –
| BPL | branch on plus正数时转移 | if N=0,PC+=offset | –
| BBR | branch on bit reset (zero)某位被清除时转移 |  | –
| BBS | branch on bit set (one)某位被设置时转移 |  | –
处理器状态指令 | CLC | clear carry flag清除进位标志 | C<–0 | C=0
| CLD | clear decimal mode清除十进制模式 | D<–0 | D=0
| CLI | clear interrupt disable bit清除中断禁用 | I<–0 | I=0
| CLV | clear overflow flag清除溢出标志 | V<–0 | V=0
| SEC | set carry flag进位标志 | C<–1 | C=1
| SED | set decimal mode十进制模式 | C<–1 | D=1
| SEI | set interrupt disable bit中断禁用 | I<–1 | I=1
传送指令 | TAX | transfer accumulator to X index传送累加器到X变址寄存器 | X<–A | NZ
| TAY | transfer accumulator to Y index传送累加器到Y变址寄存器 | Y<–A | NZ
| TXA | transfer X index to accumulator传送X变址寄存器到累加器 | A<–X | NZ
| TYA | transfer Y index to accumulator传送Y变址寄存器到累加器 | A<–Y | NZ
特殊指令 | NOP | no operation空操作 |  | –
| BRK | force break强行中断 | Stack<–PC,PC<–$FFFE | B=1

## 指令编码
助记符 | 寻址模式 | 形式 | 操作码 | 指令长度 | CPU周期
ADC | Immediate直接 | ADC #Oper | 69 | 2 | 2
| Zero Page零页面 | ADC Zpg | 65 | 2 | 3
| Zero Page,X零页面,X | ADC Zpg,X | 75 | 2 | 4
| Absolute绝对 | ADC Abs | 6D | 3 | 4
| Absolute,X绝对,X | ADC Abs,X | 7D | 3 | 4
| Absolute,Y绝对,Y | ADC Abs,Y | 79 | 3 | 4
| (Zero Page,X)（零页面,X） | ADC (Zpg,X) | 61 | 2 | 6
| (Zero Page),Y（零页面）,Y | ADC (Zpg),Y | 71 | 2 | 5
| (Zero Page)（零页面） | ADC (Zpg) | 72 | 2 | 5
AND | Immediate直接 | AND #Oper | 29 | 2 | 2
| Zero Page零页面 | AND Zpg | 25 | 2 | 3
| Zero Page,X零页面,X | AND Zpg,X | 35 | 2 | 4
| Absolute绝对 | AND Abs | 2D | 3 | 4
| Absolute,X绝对,X | AND Abs,X | 3D | 3 | 4
| Absolute,Y绝对,Y | AND Abs,Y | 39 | 3 | 4
| (Zero Page,X)（零页面,X） | AND (Zpg,X) | 21 | 2 | 6
| (Zero Page),Y（零页面）,Y | AND (Zpg),Y | 31 | 2 | 5
| (Zero Page) （零页面） | AND (Zpg) | 32 | 2 | 5
ASL | accumulator累加器 | ASL A | 0A | 1 | 2
| Zero Page零页面 | ASL Zpg | 6 | 2 | 5
| Zero Page,X零页面,X | ASL Zpg,X | 16 | 2 | 6
| Absolute绝对 | ASL Abs | 0E | 3 | 6
| Absolute,X绝对,X | ASL Abs,X | 1E | 3 | 7
BBR0 | Relative相对 | BBR0 Oper | 0F | 2 | 2
BBR1 | Relative相对 | BBR1 Oper | 1F | 2 | 2
BBR2 | Relative相对 | BBR2 Oper | 2F | 2 | 2
BBR3 | Relative相对 | BBR3 Oper | 3F | 2 | 2
BBR4 | Relative相对 | BBR4 Oper | 4F | 2 | 2
BBR5 | Relative相对 | BBR5 Oper | 5F | 2 | 2
BBR6 | Relative相对 | BBR6 Oper | 6F | 2 | 2
BBR7 | Relative相对 | BBR7 Oper | 7F | 2 | 2
BBS0 | Relative相对 | BBS0 Oper | 8F | 2 | 2
BBS1 | Relative相对 | BBS1 Oper | 9F | 2 | 2
BBS2 | Relative相对 | BBS2 Oper | AF | 2 | 2
BBS3 | Relative相对 | BBS3 Oper | BF | 2 | 2
BBS4 | Relative相对 | BBS4 Oper | CF | 2 | 2
BBS5 | Relative相对 | BBS5 Oper | DF | 2 | 2
BBS6 | Relative相对 | BBS6 Oper | EF | 2 | 2
BBS7 | Relative相对 | BBS7 Oper | FF | 2 | 2
BCC | Relative相对 | BCC Oper | 90 | 2 | 2
BCS | Relative相对 | BCS Oper | B0 | 2 | 2
BEQ | Relative相对 | BEQ Oper | F0 | 2 | 2
BIT | Immediate直接 | BIT #Oper | 89 | 2 | 2
| Zero Page零页面 | BIT Zpg | 24 | 2 | 3
| Zero Page,X零页面,X | BIT Zpg,X | 34 | 2 | 4
| Absolute绝对 | BIT Abs | 2C | 3 | 4
| Absolute,X绝对,X | BIT Abs,X | 3C | 3 | 4
BMI | Relative相对 | BMI Oper | 30 | 2 | 2
BNE | Relative相对 | BNE Oper | D0 | 2 | 2
BPL | Relative相对 | BPL Oper | 10 | 2 | 2
BRA | Relative相对 | BRA Oper | 80 | 2 | 3
BRK | Implied隐含 | BRK | 0 | 1 | 7
BVC | Relative相对 | BVC Oper | 50 | 2 | 2
BVS | Relative相对 | BVS Oper | 70 | 2 | 2
CLC | Implied隐含 | CLC | 18 | 1 | 2
CLD | Implied隐含 | CLD | D8 | 1 | 2
CLI | Implied隐含 | CLI | 58 | 1 | 2
CLV | Implied隐含 | CLV | B8 | 1 | 2
CMP | Immediate直接 | CMP #Oper | C9 | 2 | 2
| Zero Page零页面 | CMP Zpg | C5 | 2 | 3
| Zero Page,X零页面,X | CMP Zpg | D5 | 2 | 4
| Absolute绝对 | CMP Abs | CD | 3 | 4
| Absolute,X绝对,X | CMP Abs,X | DD | 3 | 4
| Absolute,Y绝对,Y | CMP Abs,Y | D9 | 3 | 4
| (Zero Page,X)( 零页面,X) | CMP (Zpg,X) | C1 | 2 | 6
| (Zero Page),Y(零页面),Y | CMP (Zpg),Y | D1 | 2 | 5
| (Zero Page) (零页面) | CMP (Zpg) | D2 | 2 | 5
CPX | Immediate直接 | CPX #Oper | E0 | 2 | 2
| Zero Page零页面 | CPX Zpg | E4 | 2 | 3
| Absolute绝对 | CPX Abs | EC | 3 | 4
CPY | Immediate直接 | CPY #Oper | C0 | 2 | 2
| Zero Page零页面 | CPY Zpg | C4 | 2 | 3
| Absolute绝对 | CPY Abs | CC | 3 | 4
DEA | accumulator累加器 | DEA | 3A | 1 | 2
DEC | Zero Page 零页面 | DEC Zpg | C6 | 2 | 5
| Zero Page,X 零页面,X | DEC Zpg,X | D6 | 2 | 6
| Absolute 绝对 | DEC Abs | CE | 3 | 6
| Absolute,X绝对,X | DEC Abs,X | DE | 3 | 7
DEX | Implied 隐含 | DEX | CA | 1 | 2
DEY | Implied 隐含 | DEY | 88 | 1 | 2
EOR | Immediate 直接 | EOR #Oper | 49 | 2 | 2
| Zero Page 零页面 | EOR Zpg | 45 | 2 | 3
| Zero Page,X 零页面,X | EOR Zpg,X | 55 | 2 | 4
| Absolute 绝对 | EOR Abs | 4D | 3 | 4
| Absolute,X 绝对,X | EOR Abs,X | 5D | 3 | 4
| Absolute,Y 绝对,Y | EOR Abs,Y | 59 | 3 | 4
| (Zero Page,X) (零页面,X) | EOR (Zpg,X) | 41 | 2 | 6
| (Zero Page),Y (零页面),Y | EOR (Zpg),Y | 51 | 2 | 5
| (Zero Page) (零页面) | EOR (Zpg) | 52 | 2 | 5
INA | accumulator累加器 | INA | 1A | 1 | 2
INC | Zero Page零页面 | INC Zpg | E6 | 2 | 5
| Zero Page,X零页面,X | INC Zpg,X | F6 | 2 | 6
| Absolute绝对 | INC Abs | EE | 3 | 6
| Absolute,X绝对,X | INC Abs,X | FE | 3 | 7
INX | Implied隐含 | INX | E8 | 1 | 2
INY | Implied隐含 | INY | C8 | 1 | 2
JMP | Absolute绝对 | JMP Abs | 4C | 3 | 3
| (Absolute) （绝对） | JMP (Abs) | 6C | 3 | 5
| (Absolute,X) （绝对,X） | JMP (Abs,X) | 7C | 3 | 6
JSR | Absolute绝对 | JSR Abs | 20 | 3 | 6
LDA | Immediate直接 | LDA #Oper | A9 | 2 | 2
| Zero Page零页面 | LDA Zpg | A5 | 2 | 3
| Zero Page,X零页面,X | LDA Zpg,X | B5 | 2 | 4
| Absolute绝对 | LDA Abs | AD | 3 | 4
| Absolute,X绝对,X | LDA Abs,X | BD | 3 | 4
| Absolute,Y绝对,Y | LDA Abs,Y | B9 | 3 | 4
| (Zero Page,X)(零页面,X) | LDA (Zpg,X) | A1 | 2 | 6
| (Zero Page),Y(零页面),Y | LDA (Zpg),Y | B1 | 2 | 5
| (Zero Page)(零页面) | LDA (Zpg) | B2 | 2 | 5
LDX | Immediate直接 | LDX #Oper | A2 | 2 | 2
| Zero Page零页面 | LDX Zpg | A6 | 2 | 3
| Zero Page,Y 零页面,Y | LDX Zpg,Y | B6 | 2 | 4
| Absolute绝对 | LDX Abs | AE | 3 | 4
| Absolute,Y绝对,Y | LDX Abs,Y | BE | 3 | 4
LDY | Immediate直接 | LDY #Oper | A0 | 2 | 2
| Zero Page零页面 | LDY Zpg | A4 | 2 | 3
| Zero Page,Y 零页面,Y | LDY Zpg,X | B4 | 2 | 4
| Absolute绝对 | LDY Abs | AC | 3 | 4
| Absolute,Y绝对,Y | LDY Abs,X | BC | 3 | 4
LSR | accumulator累加器 | LSR A | 4A | 1 | 2
| Zero Page 零页面 | LSR Zpg | 46 | 2 | 5
| Zero Page,X零页面,X | LSR Zpg,X | 56 | 2 | 6
| Absolute绝对 | LSR Abs | 4E | 3 | 6
| Absolute,X绝对,X | LSR Abs,X | 5E | 3 | 7
NOP | Implied隐含 | NOP | EA | 1 | 2
ORA | Immediate直接 | ORA #Oper | 9 | 2 | 2
| Zero Page零页面 | ORA Zpg | 5 | 2 | 3
| Zero Page,X零页面,X | ORA Zpg,X | 15 | 2 | 4
| Absolute绝对 | ORA Abs | 0D | 3 | 4
| Absolute,X绝对,X | ORA Abs,X | 1D | 3 | 4
| Absolute,Y绝对,Y | ORA Abs,Y | 19 | 3 | 4
| (Zero Page,X)(零页面,X) | ORA (Zpg,X) | 1 | 2 | 6
| (Zero Page),Y(零页面),Y | ORA (Zpg),Y | 11 | 2 | 5
| (Zero Page)(零页面) | ORA (Zpg) | 12 | 2 | 5
PHA | Implied隐含 | PHA | 48 | 1 | 3
PHP | Implied隐含 | PHP | 8 | 1 | 3
PHX | Implied隐含 | PHX | DA | 1 | 3
PHY | Implied隐含 | PHY | 5A | 1 | 3
PLA | Implied隐含 | PLA | 68 | 1 | 4
PLP | Implied隐含 | PLP | 28 | 1 | 4
PLX | Implied隐含 | PLX | FA | 1 | 4
PLY | Implied隐含 | PLY | 7A | 1 | 4
ROL | accumulator累加器 | ROL A | 2A | 1 | 2
| Zero Page零页面 | ROL Zpg | 26 | 2 | 5
| Zero Page,X零页面,X | ROL Zpg,X | 36 | 2 | 6
| Absolute绝对 | ROL Abs | 2E | 3 | 6
| Absolute,X绝对,X | ROL Abs,X | 3E | 3 | 7
ROR | accumulator累加器 | ROR A | 6A | 1 | 2
| Zero Page零页面 | ROR Zpg | 66 | 2 | 5
| Zero Page,X零页面,X | ROR Zpg,X | 76 | 2 | 6
| Absolute绝对 | ROR Abs | 6E | 3 | 6
| Absolute,X绝对,X | ROR Abs,X | 7E | 3 | 7
RTI | Implied隐含 | RTI | 40 | 1 | 6
RTS | Implied隐含 | RTS | 60 | 1 | 6
SBC | Immediate直接 | SBC #Oper | E9 | 2 | 2
| Zero Page零页面 | SBC Zpg | E5 | 2 | 3
| Zero Page,X零页面,X | SBC Zpg,X | F5 | 2 | 4
| Absolute绝对 | SBC Abs | ED | 3 | 4
| Absolute,X绝对,X | SBC Abs,X | FD | 3 | 4
| Absolute,Y绝对,Y | SBC Abs,Y | F9 | 3 | 4
| (Zero Page,X)(零页面,X) | SBC (Zpg,X) | E1 | 2 | 6
| (Zero Page),Y(零页面),Y | SBC (Zpg),Y | F1 | 2 | 5
| (Zero Page)(零页面) | SBC (Zpg) | F2 | 2 | 5
SEC | Implied隐含 | SEC | 38 | 1 | 2
SED | Implied隐含 | SED | F8 | 1 | 2
SEI | Implied隐含 | SEI | 78 | 1 | 2
STA | Zero Page零页面 | STA Zpg | 85 | 2 | 3
| Zero Page,X零页面,X | STA Zpg,X | 95 | 2 | 4
| Absolute绝对 | STA Abs | 8D | 3 | 4
| Absolute,X绝对,X | STA Abs,X | 9D | 3 | 5
| Absolute,Y绝对,Y | STA Abs,Y | 99 | 3 | 5
| (Zero Page,X)(零页面,X) | STA (Zpg,X) | 81 | 2 | 6
| (Zero Page),Y(零页面),Y | STA (Zpg),Y | 91 | 2 | 6
| (Zero Page)(零页面) | STA (Zpg) | 92 | 2 | 5
STX | Zero Page零页面 | STX Zpg | 86 | 2 | 3
| Zero Page,Y 零页面,Y | STX Zpg,Y | 96 | 2 | 4
| Absolute绝对 | STX Abs | 8E | 3 | 4
STY | Zero Page零页面 | STY Zpg | 84 | 2 | 3
| Zero Page,X零页面,X | STY Zpg,X | 94 | 2 | 4
| Absolute绝对 | STY Abs | 8C | 3 | 4
STZ | Zero Page零页面 | STZ Zpg | 64 | 2 | 3
| Zero Page,X零页面,X | STZ Zpg,X | 74 | 2 | 4
| Absolute绝对 | STZ Abs | 9C | 3 | 4
| Absolute,X绝对,X | STZ Abs,X | 9E | 3 | 5
TAX | Implied隐含 | TAX | AA | 1 | 2
TAY | Implied隐含 | TAY | A8 | 1 | 2
TRB | Zero Page零页面 | TRB Zpg | 14 | 2 | 5
| Absolute绝对 | TRB Abs | 1C | 3 | 6
TSB | Zero Page零页面 | TSB Zpg | 4 | 2 | 5
| Absolute绝对 | TSB Abs | 0C | 3 | 6
TSX | Implied隐含 | TSX | BA | 1 | 2
TXA | Implied隐含 | TXA | 8A | 1 | 2
TXS | Implied隐含 | TXS | 9A | 1 | 2
TYA | Implied隐含 | TYA | 98 | 1 | 2